## WPS (blank)
your logo here |  |  | WELDING PROCEDURE SPECIFICATION (WPS)
acc. to EN ISO 15609-1
WPS No. | [6 empty] | Material group
Manufacturer | [6 empty] | Base material
Welding process | [6 empty] | Preparation and cleaning
Type of weld | [6 empty] | Range of thickness
WPQR acc. to EN ISO 15614-1 | [6 empty] | Range of outer diameter
Elaborated on | [6 empty] | Welding positions
Details on welding preparation
Sketch of joint | [6 empty] | Welding sequence
paste drawing here | [6 empty] | paste drawing here
Details on welding
Pass | Process | Filler | Size [mm] | Current intensity [A] |  | Voltage [V] |  | Current type / polarity | Welding speed [mm/min] |  | Heat input [kJ/mm] |  | Wire feed speed
|  |  |  | min | max | min | max |  | min | max | min | max
Heat input calculates itself: Q = k x U x I x 0.06 / v, and k is looked up from the process number (see the k factors tab). The lower bound uses the minimum values with the maximum travel speed, the upper bound the other way round. NOTE: heat input (with k) is not the same as arc energy (without k) — ISO/TR 18491.
Filler - trade name | [6 empty] | Preheating temperature
Class acc. to EN ISO | [6 empty] | Max interpass temperature
Class acc. to AWS | [6 empty] | Post weld heat treatment
Gas / flux | [6 empty] | Root grinding / backing
Shielding gas - flow rate | [6 empty] | Stick-out (MIG/MAG)
Elaborated by: | [6 empty] | Checked by:
Name, date and signature | [6 empty] | Name, date and signature

## k factors
Thermal efficiency factors k
Process (ISO 4063) | Name | k
111 | MMA / SMAW | 0.8
114 | FCAW self-shielded | 0.8
121 | SAW | 0.95
125 | SAW | 0.95
131 | MIG | 0.8
135 | MAG | 0.8
136 | FCAW | 0.8
138 | MCAW | 0.8
141 | TIG / GTAW | 0.6
142 | TIG autogenous | 0.6
15 | Plasma | 0.6
Formula: Q [kJ/mm] = k x U [V] x I [A] x 0.06 / v [mm/min] The 0.06 factor converts mm/min to mm/s and J to kJ (60/1000). The heat input columns on the WPS sheet read this table through VLOOKUP on the process number — there is no need to type k by hand. Calculator: weldstack.io/tools/heat-input-calculator WPS content requirements: weldstack.io/welding-procedure-software